## Holding registers
Unit-id: 1
Address | Description | Type | Range | Default | Access | No support if modified | Notes
5000 | Product ID | uint16 | 0 to 65535 | - | R | - | 0xc024 or 0xc025 or 0xc026 - const
5001 - 5006 | Serial Id | string |  | - | R | - | 6 registers, 12 characters
5007 | FW version H | uint16 | 0 to 65535 | - | R | - | HH: major number (8bit)
5008 | FW version L | uint16 | 0 to 65535 | - | R | - | MM: minor number(8bit), LL: revision number(8bit)
5009 | Charge mode | uint16 | 0 to 1 | 0 | R/W | - | 0 - manual, 1 - auto, 2 - scheduled
5010 | Start/stop charging | uint16 | 0 to 1 | - | R/W | - | 0 - stop, 1 - start
5011 | L1 power used | uint16 | 0 to 65335 | - | R | - | W
5012 | L2 power used | uint16 | 0 to 65335 | - | R | - | W
5013 | L3 power used | uint16 | 0 to 65335 | - | R | - | W
5014 | Total power | uint16 | 0 to 65335 | - | R | - | W
5015 | Charger status | uint16 | 0 - 23 | - | R | - | 0 - disconnected, 1 - connected, 2 - charging, 3 - charged, 4 - waiting for sun, 5 - waiting for RFID, 6 - waiting for start, 7 - low SOC, 8 - ground test error, 9 - welded contacts test error, 10 - CP input test error (shorted) 11 - Residual current detected 12 - Undervoltage detected 13 - Overvoltage detected 14 - Overheating detected 15 - Reserved 16 - Reserved 17 - Reserved 19 - Reserved 20 - Charging limit 21 - start charging 22 - switching to 3 phase 23 - switching to 1 phase
5016 | Charging current | uint16 | 6 to 32 | 6 | R/W | - | A (for manual mode)
5017 | Max current | uint16 | 6 to 32 | 10 | R/W | - | A
5018 | Charging current actual | uint16 | (0 to 32)*10 | - | R | - | A*10 (actual value of current)
5019 | Total charging time H | uint16 | 0 to 65535 | - | R | - | s
5020 | Total charging time L | uint16 | 0 to 65535 | - | R | - | s
5021 | Total charging power | uint16 | 0 to 65535 | - | R | - | kWh*100
5022 | Total charging cost | uint16 | 0 to 65535 | - | R | - | €*100
5023 | Not assigned | uint16 | - | 0 | R | - | Not assigned
5024 | Not assigned | uint16 | - | 0 | R | - | Not assigned
5025 | CP voltage | uint16 | 0 to 1200 | - | R | - | V*100
5026 | Charger position | uint16 | 0 to 1 | 0 | R/W | - | 0 - Inverter Ac Out, 1 - Inverter Ac Input
5027 - 5048 | Device name | string |  | - | R/W | - | UTF-8 encoded string, 22 registers, 44 bytes
5049 | Charger autostart | uint16 | 0 to 1 | 1 | R/W | - | 0 - autostart disabled, 1 - autostart enabled
5050 | Control via display | uint16 | 0 to 1 | 1 | R/W | - | 0 - control disabled, 1 - control enabled
5051 | Display active backlight | uint16 | 1 to 100 | 100 | R/W | - | %
5052 | Display idle backlight | uint16 | 1 to 100 | 7 | R/W | - | %
5053 | Display active timeout | uint16 | 1 to 65535 | 120 | R/W | - | s
5054 | Contactor active when charged | uint16 | 0 to 1 | 0 | R/W | - | 0 - contactor disabled, 1 - contactor enabled
5055 | Manual mode phase | uint16 | 0 to 1 | 1 | R/W | - | 0 - 3Phase, 1 - Single Phase
5056 | Auto mode phase | uint16 | 0 to 2 | 1 | R/W | - | 0 - 3Phase, 1 - Single Phase, 2 - Single+3Phase
5057 | Power for 3phase | uint16 | 1 to 65535 | 4800 | R/W | yes | W
5058 | Power for single phase | uint16 | 1 to 65535 | 4300 | R/W | yes | W
5059 | Phase switching timeout | uint16 | 1 to 65535 | 60 | R/W | yes | s
5060 | CP Calibration command | uint16 | 1 to 4 | - | R/W | - | 1 - calibration start 2 - car is connected 3 - reserved 4 - calibration abort
5061 | CP Calibration status | uint16 | 0 to 4 | - | R | - | 0 - idle 1 - in progress 2 - successfully 3 - failed 4 - aborted
5062 | Min current | uint16 | 6 to 31 | 6 | R/W | - | A
5063 | Power calibration offset | uint16 | 60 - 140 | 100 | R/W | - | From 0.6 to 1.4 multiplied by 100
5064 | EVCS reset | uint16 | 1 | - | R/W | - | 1 - reset command for EVCS
5065 | Auto mode type | uint16 | 0 to 1 | 1 | R/W | yes | 0 - Feed in, 1 - Battery powered
5066 | Backup battery SOC for start charging in Battery powered | uint16 | 1 to 100 | 90 | R/W | - | %
5067 | Backup battery min SOC to allow charging if OFF Grid | uint16 | 1 to 100 | 20 | R/W | - | %
5068 | Backup battery emulation | uint16 | 0 to 1 | 0 | R/W | yes | 0 - disabled, 1 - enabled
5069 | 'Feed in'. Start delay | uint16 | 1 to 65535 | 30 | R/W | yes | s
5070 | 'Feed in'. Stop delay | uint16 | 1 to 65535 | 60 | R/W | yes | s
5071 | 'Feed in'. Single phase. Grid power for start | int16 | -32768 to +32767 | -500 | R/W | yes | W
5072 | 'Feed in'. Multi phase. Grid power for start | int16 | -32768 to +32767 | -1400 | R/W | yes | W
5073 | 'Feed in'. Grid power threshold for increase | int16 | -32768 to +32767 | -250 | R/W | yes | W
5074 | 'Feed in'. Grid power threshold for decrease | int16 | -32768 to +32767 | 250 | R/W | yes | W
5075 | 'Feed in'. Backup battery discharging power threshold | int16 | -32768 to +32767 | -100 | R/W | yes | W
5076 | 'Feed in'. Current step | uint16 | 1 to 65535 | 2 | R/W | yes | A*10
5077 | 'Feed in'. Time step | uint16 | 1 to 65535 | 1000 | R/W | yes | ms
5078 | 'Battery powered'. Start delay min | uint16 | 1 to 65535 | 30 | R/W | yes | s
5079 | 'Battery powered'. Stop delay | uint16 | 1 to 65535 | 60 | R/W | yes | s
5080 | 'Battery powered'. Start abort delay | uint16 | 1 to 65535 | 10 | R/W | yes | s
5081 | 'Battery powered'. BKPB balance power | uint16 | 0 to 65535 | 500 | R/W | yes | W
5082 | 'Battery powered'. BKPB balance SOC max | uint16 | 1 - 100 | 98 | R/W | yes | %
5083 | 'Battery powered'. Available sun power threshold for start | uint16 | 0 to 65535 | 100 | R/W | yes | W
5084 | 'Battery powered'. Grid power threshold for start | uint16 | 0 to 65535 | 25 | R/W | yes | W
5085 | 'Battery powered'. BKPB power threshold for decrease | uint16 | 1 to 65535 | 250 | R/W | yes | W
5086 | 'Battery powered'. Grid power threshold for decrease | uint16 | 1 to 65535 | 250 | R/W | yes | W
5087 | 'Battery powered'. Discharging detect timeout | uint16 | 1 to 65535 | 7 | R/W | yes | s
5088 | 'Battery powered'. Next try timeout for increase | uint16 | 1 to 65535 | 45 | R/W | yes | s
5089 | 'Battery powered'. Time step | uint16 | 1 to 65535 | 15 | R/W | yes | s
5090 | 'Battery powered'. Current step | uint16 | 1 to 65535 | 10 | R/W | yes | A*10
5091 | 'Battery powered'. Grid power for 'feed in' detection | int16 | -32768 to -1 | -100 | R/W | yes | W
5092 | 'Battery powered'. Start delay max | uint16 | 1 to 65535 | 180 | R/W | yes | s
5093 | ON grid detection threshold | uint16 | 0 to 65535 | 0 | R/W | yes | W
5094 | EVCS errors L | uint16 | 0 to 65535 | 0 | R | - | Bitmask for EVCS errors. 1 - active, 0 - not active. Low part.
5095 | EVCS errors H | uint16 | 0 to 65535 | 0 | R | - | Bitmask for EVCS errors. 1 - active, 0 - not active. High part
5096 | EVCS warnings L | uint16 | 0 to 65535 | 0 | R | - | Bitmask for EVCS warnings. 1 - active, 0 - not active. Low part.
5097 | EVCS warnings H | uint16 | 0 to 65535 | 0 | R | - | Bitmask for EVCS warnings. 1 - active, 0 - not active. High part
5098 | EVCS notification code | uint16 | 0 to 65535 | 0 | R | - | 0 - no any notification, some value - EVCS notification code
5099 | External lock | uint16 | 0 to 1 | 0 | R/W | - | EVCS external lock(for grid operator)
5100 | Multiphase charging | uint16 | 0 to 1 | 0 | R/W | yes | Multiphase charging charging feature. 1 - enabled, 0 - disabled
5101 | Phase ON/OFF delay | uint16 | 1 to 65535 | 10 | R/W | yes | s
5102 | Allow battery/grid power for auto mode | uint16 | 0 to 1 | 0 | R/W | - | 1 - enabled, 0 - disabled
5103 | Battery/grid power timeout | uint16 | 5 to 65535 | 30 | R/W | - | timeout in minutes
5104 | Overload protection | uint16 | 0 to 1 | 0 | R/W | - | 1 - enabled, 0 - disabled
5105 | Max inverter power | uint16 | 1 to 65535 | 10 | R/W | - | kW
5106 | Overload protection ON/OFF timeout | uint16 | 1 to 65535 | 10 | R/W | yes | s. Timeout before returning back charging
5107 | Overload protection cut-off timeout | uint16 | 1 to 65535 | 10 | R/W | yes | s. Timeout before charging cut-off.
5108 | Relays OFF delay | uint16 | 0 - 65535 | 2000 | R/W | yes | ms. Delay before all relays off
5109
5110
5111
5112
5113
5114
5115
5116
5117
5118
5119
5120
5121
5122
5123
5124
5125
5126
5127
5128
5129
5130
5131
5132
5133
5134
5135
5136
5137
5138
5139
5140
5141
5142
5143
5144
5145
5146
5147
5148
5149
5150
5151
5152
5153
5154
5155
5156
5157
5158
5159
5160
5161
5162
5163
5164
5165
5166
5167
5168
5169
5170
5171
5172
5173
5174
5175
5176
5177
5178
5179
5180
5181
5182
5183
5184
5185
5186
5187
5188
5189
5190
5191
5192
5193
5194
5195
5196
5197
5198
5199

## Revision history
Date | Version | Modifications | Available
2023-03-16 | v1.0 | Added auto mode registers | from v1.25
2023-03-19 | v1.0 | Added default values | from v1.25
2023-03-27 | v1.0 | 'Battery powered'. Start abort delay default value chanhed to 10s Added 'Battery powered'. Grid power for 'feed in' detection | from v1.25
2023-04-25 | v2.0 | Added registers 5092 - 5099 Added not-assigned registers [5100 - 5199] | from v1.26~2 | from v1.26
2023-06-27 | v2.1 | Added registers 5100 - 5104 | from v1.26~3
2023-06-28 | v2.2 | Added registers 5105 - 5108 | from v1.26~4